## IPL
Independant Protection layer Credit
Independant Protection Layer (IPL) | PFD/IPL | RRF Credit | Reference
Independant SIS (having SIL1) PRIVIDED it is not assiciated with the initiating event event being considred | 0,1-0,01 | 10 | LOPA/CCPS
Independant SIS (having SIL2) PRIVIDED it is not assiciated with the initiating event being considred | 0,01-0,001 | 100 | LOPA/CCPS
Independant SIS (having SIL2) PRIVIDED it is not assiciated with the initiating event being considred | 0,001-0,0001 | 1000 | LOPA/CCPS
BPCS it is not assiciated with the initiating event being considred | 0.1 | 10 | LOPA/CCPS
Flame / Detonation Arrester, capable of mitigating initiating event | 0.01 | 100 | LOPA/CCPS
PSV - Clean service ( with full capacity of given hazardous scenario) | 0.01 | 100 | LOPA/CCPS
PSV & RD - Disc combination with purging and / or pressure indicator, Plugging service ( with full capacity of given hazardous scenario) | 0.01 | 100 | LOPA/CCPS
PSV / RD Plugging service (with full capacity of given hazardous scenario) | 0.1 | 10 | LOPA/CCPS
Dike when capable of mitigating the initiating event. This is an IPL only for enivironment events) | 0.01 | 100 | LOPA/CCPS
Underground drainage system. This will reduce the frequency of large consequences (e.g widerspread spill) | 0.01 | 100 | LOPA/CCPS
open Vent ( no valve), this will reduce overpressure | 0.01 | 100 | LOPA/CCPS
fireprooving when capable of mitigation the consequence for 20 minutes. This will provide additionnal time for depressurising, firefighting, etc.. | 0.01 | 100 | LOPA/CCPS
Blast Wall / Bunder | 0.001 | 1000 | LOPA/CCPS
Standard Operating Procédure (SOP) | 0.1 | 10 | LOPA/CCPS
Operator response to alarms with procedures, low stress, cecognised event at least 10 minutes to response | 0.1 | 10 | LOPA/CCPS